## Bill of Materials
Name | InkTime Schematic WK1
Exported by | matei.stroescu@stud.acs.upb.ro
Time of Export | 4/10/2026 10:20 PM
Reference Designators | Quantity | Description | Package | Value | Manufacturer | Manufacturer Part Number | Vendor | Vendor Part Number | Top/Bottom
| 1 | PCB Board | Board
ANT1 | 1 | Antennas 2.45GHz ANTENNA | 2450AT18B100E_ANTC3216X140N | 2450AT18B100E_2450AT18B100E |  |  |  |  | Top
C1-EP-DR, C24, C39 | 3 | Generic chip capacitor | NORDIC_NRF_3_RESC0402_M | 10uF |  |  |  |  | Top
C2, C5, C10, C11, C42 | 5 | Check availability | GRM011R60J152KE01L_1_0201 | GRM011R60J152KE01L_1_GRM011R60J152KE01L |  |  |  |  | Top
C2-EP-DR | 1 | CAPACITOR, European symbol | ESP32_C6_LIBRARY_1_ESP32_WROVER_EAGLE-LTSPICE_C0402 | 4.7uF/25V |  |  |  |  | Top
C3 | 1 | Check availability | GRM011R60J152KE01L_1_0201 | 1uF |  |  |  |  | Top
C4 | 1 | Check availability | GRM011R60J152KE01L_1_0201 | 0.1uF |  |  |  |  | Top
C6, C20, C21, C43, CC14 | 5 | Generic chip capacitor | NORDIC_NRF_3_RESC0402_M | 4.7uF |  |  |  |  | Top
C7, C8, CC5, CC19 | 4 | Generic chip capacitor | NORDIC_NRF_3_RESC0402_M | 100nF |  |  |  |  | Top
C9 | 1 | Generic chip capacitor | NORDIC_NRF_3_RESC0402_M | 820pF |  |  |  |  | Top
C12, CC11 | 2 | Generic chip capacitor | NORDIC_NRF_3_RESC0402_M | 100pF |  |  |  |  | Top
C13, CC10 | 2 | Generic chip capacitor | NORDIC_NRF_3_RESC0402_M | N.C |  |  |  |  | Top
C15, C37, C38 | 3 | Generic chip capacitor | NORDIC_NRF_3_RESC0402_M | 1uF |  |  |  |  | Top
C16 | 1 | Generic chip capacitor | NORDIC_NRF_3_RESC0402_M | 47nF |  |  |  |  | Top
C17, C18, CC1, CC2 | 4 | Generic chip capacitor | NORDIC_NRF_3_RESC0402_M | 12pF |  |  |  |  | Top
C23 | 1 | Generic chip capacitor | NORDIC_NRF_3_RESC0402_M | 0.1uF |  |  |  |  | Top
C25, C33 | 2 | Generic chip capacitor | NORDIC_NRF_3_RESC0402_M | 22uF |  |  |  |  | Top
CC3, CC4 | 2 | Generic chip capacitor | NORDIC_NRF_3_RESC0402_M | 1pF |  |  |  |  | Top
D1, D2, D3 | 3 | ON SEMICONDUCTOR - MBR0530 - DIODE, SCHOTTKY, 0.5A, 30V, SOD-123 | ESP32_C6_LIBRARY_5_SOD3716X135N | ESP32_C6_LIBRARY_5_MBR0530 |  |  |  |  | Top
D4 | 1 | Low Cap. ESD Protection Auto SOT-23-6 STMicroelectronics USBLC6-2SC6Y, Dual Uni-Directional TVS Diode Array, 6-Pin SOT-23 | ESP32_C6_LIBRARY_3_SOT95P280X145-6N | ESP32_C6_LIBRARY_3_USBLC6-2SC6Y |  |  |  |  | Top
EPD_C1, EPD_C2, EPD_C6, EPD_C7, EPD_C8, EPD_C9, EPD_C10, EPD_C11, EPD_C12 | 9 | Generic chip capacitor | NORDIC_NRF_3_RESC0402_M | 1uF/50V |  |  |  |  | Top
EPD_C5 | 1 | Generic chip capacitor | NORDIC_NRF_3_RESC0402_M | 0.1uF/50V |  |  |  |  | Top
IC1 | 1 | Charger IC Lithium Ion/Polymer, Lithium Iron Phosphate 8-DSBGA (1.6x1.1) | BQ25180YBGR_BGA8C40P2X4_100X155X50 | BQ25180YBGR_BQ25180YBGR |  |  |  |  | Top
IC2 | 1 | Buck-Boost Regulator Positive Output Step-Up/Step-Down I2C DC-DC Controller IC 15-WL-CSP (BSC) (1.4x2.3) | RT6160AWSC_BGA15C40P3X5_140X230X60 | RT6160AWSC_RT6160AWSC |  |  |  |  | Top
IC3 | 1 | Accelerometers Triaxial low-g 12bit Acceleration Sensor | BMA423_BMA423 | BMA423_BMA423 |  |  |  |  | Top
IC4 | 1 | Haptic Driver for ERM/LRA with Built-In Library and Smart Loop Architecture | DRV2605YZFR_BGA9C50P3X3_144X144X62 | DRV2605YZFR_DRV2605YZFR |  |  |  |  | Top
J2 | 1 | FFC & FPC Connectors 0.5mm FPC RA SMT Dual Contact 24Ckt | 503480-2400_5034802400 | 503480-2400_503480-2400 |  |  |  |  | Top
J3 | 1 | Check availability | KH-TYPE-C-16P_KINGHELM_KH-TYPE-C-16P | KH-TYPE-C-16P_KH-TYPE-C-16P |  |  |  |  | Top
L1 | 1 | SMD / SMT Inductors (Coils), L=0.47?H, L x W x T : | MLP2016SR47MT0S1_INDC2016X100N | MLP2016SR47MT0S1_FTC252012SR47MBCA |  |  |  |  | Top
L2 | 1 |  | ESP32_C6_LIBRARY_2_IND_4828-WE-TPC_WRE | ESP32_C6_LIBRARY_2_744043680IND_4828-WE-TPC_WRE |  |  |  |  | Top
LL1 | 1 | Generic chip inductor | NORDIC_NRF_2_RESC0402_M | 3.9nH |  |  |  |  | Top
LL2 | 1 | Generic chip inductor | NORDIC_NRF_2_RESC0402_M | 10uH |  |  |  |  | Top
LL3 | 1 | Generic chip inductor | NORDIC_NRF_2_RESC0402_M | 15uH |  |  |  |  | Top
P1.01/2.4B | 1 | nRF52840 | NORDIC_NRF_4_AQFN50P700X700X85_HS-74N | NORDIC_NRF_4_NRF52840_QF |  |  |  |  | Top
Q1 | 1 | P-channel MOSFETs | ESP32_C6_LIBRARY_4_ESP32_C6_LIBRARY_4_ESP32_C6_LIBRARY_4_ESP32_C6_LIBRARY_4_ESP32_WROVER_SPARKFUN-DISCRETESEMI_SOT23-3 | 20V/4.2A/52mΩ/1.4W |  |  |  |  | Top
Q2 | 1 | MOSFET N-Ch 30V 1.5A TrenchFET SC70 Vishay Si1308EDL-T1-GE3 N-channel MOSFET Transistor, 1.5 A, 30 V, 3-Pin SC-70 | ESP32_C6_LIBRARY_6_SOT65P210X110-3N | ESP32_C6_LIBRARY_6_SI1308EDL-T1-GE3 |  |  |  |  | Top
R1 | 1 | 7.68k 0201 Thin Film Surface Mount Fixed Resistor +/-0.5% 0.031W CPF0201D7K68C1 | CPF0201D7K68C1_0201 | 10K |  |  |  |  | Top
R2, R3, R4, R5, R6, R7, R8, R9, R10, R11, R12, R13, R14, R15 | 14 | 7.68k 0201 Thin Film Surface Mount Fixed Resistor +/-0.5% 0.031W CPF0201D7K68C1 | CPF0201D7K68C1_0201 | CPF0201D7K68C1_CPF0201D7K68C1 |  |  |  |  | Top
SJ1 | 1 | SMD solder JUMPER | ESP32_C6_LIBRARY_7_JUMPER_SJ | 0 |  |  |  |  | Top
SW1, SW2, SW3 | 3 |  | 2025-10-22_07-23-44_LIBRARY_SW_EVP-AKE31A_PAN | 2025-10-22_07-23-44_LIBRARY_EVP-AKE31ASW_EVP-AKE31A_PAN |  |  |  |  | Top
TP_3V3, TP_SCL, TP_SDA, TP_SDA1, TP_SDA2, TP_SDA3, TP_SDA4, TP_SDA5, TP_SDA6, TP_SDA7, TP_SDA8, TP_SDA9, TP_SDA10, TP_VREG | 14 | Test pad | HECTOR_WATCH_1_TP20R | HECTOR_WATCH_1_TPTP20R |  |  |  |  | Top
U1 | 1 | Check availability | ESP32_C6_LIBRARY_SON50P200X200X80-9N | ESP32_C6_LIBRARY_MAX17048G+T10 |  |  |  |  | Top
X1 | 1 |  | NORDIC_NRF_BT-XTAL_2016_N | 32MHz |  |  |  |  | Top
X2 | 1 |  | NORDIC_NRF_1_XTAL_3215_N | 32.768KHz |  |  |  |  | Top